## Sheet1
Examples | Programming Interfaces | Example Overview | Hardware Connection | Software Reference | Expected Result
4x4 Keypad | SWIM | 4x4 Keypad demo | Short the 3 "LCD JMP" jumpers Connect the 4x4 Keypad Board to the board via 16I/Os interface Connect the LCD12864 | Refer to remark③ | Press the user key, info/message will be displayed on the LCD
8 SEG | SWIM | 8 SEG demo | Connect the8 SEG Board to the board via 16 I/Os interface
8-Push Buttons | SWIM | 8-Push Buttons demo | Connect the 8-Push Buttons Board to the board via 16 I/Osinterface Connect the LCD12864 | Refer to remark① Refer to remark③ | Press the user key, info/message will be displayed on the LCD
AT24CXX | SWIM | I2C demo | Connect theAT24CXX EEPROM Board to the board via I2C interface Connect the LCD12864 |  | The LCD shows "P" indicating the communication have been successful
AT45DBXX | SWIM | SPI demo | Connect the AT45DBXX DataFlash Board to the board via SPI interface Connect the LCD12864 | Refer to remark③ | info/message will be displayed on the LCD
CLK_Modify | SWIM | using internal and external clock | Short the onboard crystal jumper, right for onboard 8M crystal, left for custom crystal connected via the socket Note: the custom crystal frequency should NOT be higher than 24M |  | LEDs are flashing with different frequency
DS18B20 | SWIM | DS18B20 demo | Connect the DS18B20 to the ONEWIRE socket Connect the LCD12864 | Refer to remark③ | info/message will be displayed on the LCD
FT245_RD | SWIM | usb to serial port receiving demo | Connect the FT245 USB FIFO Board (mini) Board to the board via 16 I/Os interface Connect the LCD12864 | Refer to remark①Refer to remark③ | info/message will be displayed on the LCD and the Serial Port Monitor
FT245_WR | SWIM | usb to serial port transmitting demo | Connect the FT245 USB FIFO Board (mini) Board to the board via 16 I/Os interface Connect the LCD12864 | Refer to remark①Refer to remark③ | info/message will be displayed on the LCD and the Serial Port Monitor
JOYSTICK | SWIM | JOYSTICK demo | Short the "JOYSTICK JMP" and "KEY JMP" jumpers |  | control the LED status by pressing user keys
LCDTFT22_stm8 | SWIM | 2.2inch 320x240 Touch LCD (A) displaying | Note: open the "LCD JMP" first Connect the "2.2inch 320x240 Touch LCD (A)" to the LCD connector | Refer to remark③ | the LCD displays 7 colors
LCDTFT22_stm8_touch | SWIM | 2.2inch 320x240 Touch LCD (A) touching | Note: open the "LCD JMP" first Connect the "2.2inch 320x240 Touch LCD (A)" to the LCD connector | Refer to remark③ | draw lines on the LCD by touching
LED | SWIM | LED demo | Short the "LED JPM" jumpers |  | LEDs are flashing one by one
MAX3232_UART1 | SWIM | UART demo | Connect a serial port converter to the board via USART1 interface | Refer to remark① | Display info/messages on the Serial Port Monitor
MAX3232_UART3 | SWIM | UART demo | Connect a serial port converter to the board via USART3 interface | Refer to remark① | Display info/messages on the Serial Port Monitor
nrf | SWIM | NRF24L01 demo | Connect the NRF24L01 RF Board (B) to the board via SPI interface Two Openxx development boards are required for this demo | Refer to remark① | Display info/messages on the Serial Port Monitor
PCF8563 | SWIM | PCF8563 RTC demo | Connect the PCF8563 RTC Board to the board via I2C interface Connect the LCD12864 | Refer to remark③ | info/message will be displayed on the LCD
PCF8574 | SWIM | PCF8574 I/0 expansion demo | Connect thePCF8574 IO Expansion Board to the board via I2C interface Connect the LCD12864 Open the "LED JMP" first Connect the "PCF8574 IO Expansion Board" 8-bit connector and the onboard LED connector (pinheaders close to the LEDs) via jumper wires | Refer to remark③ | info/message will be displayed on the LCD LEDs status keeps changing
PCF8591 | SWIM | PCF8591 AD/DA demo | Connect thePCF8591 AD DA Board to the board via I2C interface Connect the LCD12864 | Refer to remark③ | AD values will be displayed on the LCD
PS2 | SWIM | PS2 keyboard demo | Connect the PS2 keyboard to the board via PS2 interface Connect the LCD12864 | Refer to remark③ | Press any key, info/message will be displayed on the LCD
st7920(LCD12864) | SWIM | LCD12864 demo | Connect the LCD12864 Short the 3 "LCD JMP" jumpers | Refer to remark③ | info/message will be displayed on the LCD
Touch Slider+Sensing(EXSTM8Q80a) | SWIM | touchkeys and linear touch sensor demo | Connect the Capacitive touch keypad to the board via 16 I/Os interface | Refer to remark③ | touch the touchkeys or linear touch sensor, info/message will be displayed on the LCD
Remarks
① |  |  | ③
Launch Serial Port Monitor software, select COM port, config as follows: ---------------------------- speed ¦ 9600 ¦ ---------------------------- data bits ¦ 8 ¦ ---------------------------- stop bits ¦ 1 ¦ |  |  | Short the 3 "LCD JMP" jumpers when using LCD12864 Open them when using 2.2inch 320x240 Touch LCD (A)