## Sheet1
Examples | Programming Interfaces | Example Overview | Hardware Connection | Software Reference | Expected Result
GPIO_LED_KEY | SWD JTAG | LED, push button, joystick demo | · Short the LED jumpers on the board · Short the push button jumper, joystick jumper on the board |  | Push the button or joystick, the LED status should keep changing accordingly
RTC | SWD JTAG | RTC demo | · Connect a serial port converter to the board via UART1 | Refer to remark① | Display info/messages on the Serial Port Monitor
USART | SWD JTAG | USART demo | · Connect a serial port converter to the board via UART1 | Refer to remark① | Display info/messages on the Serial Port Monitor
USB-Mass_Storage-MCU Flash | SWD JTAG | USB-Mass_Storage-MCU Flash demo | ·Connect the board to the PC through USB interface · Short the LED jumpers on the board |  | The PC will show the MCU flash as a USB flash drive
Remarks
①
Launch Serial Port Monitor software, select COM port, config as follows: ---------------------------- speed ¦ 115200 ¦ ---------------------------- data bits ¦ 8 ¦ ---------------------------- stop bits ¦ 1 ¦ ---------------------------- parity ¦ None ¦ ---------------------------- flow control ¦ None ¦ ----------------------------